## SE Curves
Single Ended Plate Curves / Plate Voltage / Plate Current

## P-P Curves
Composite Pentode Curves / Plate Volts / Differential Plate Current

## Calculation
Basin Street Design					Single-Ended and Push-Pull Plate Curves
(c)2022 All rights Reserved This spreadsheet may be copied and distributed without limitation as long as the Basin Street Design name and this copyright statement is preserved.
	Tube Type:			6L6		Non-Ultra Linear Mode

		Enter data into the grey shaded cells ONLY
	Operating Parameters					Plot parameters				Push-Pull Composite Pentode Chart
ENTER DATA INTO THE GREY SHADED CELLS ONLY!	Bias Voltage			-25	Volts	Anode volts/tick		10	Volts	Analysis (Two Tubes)
	Idle plate voltage			360	Volts	Most +ve grid line		15	Volts	Va =	60	V	Idle Plate Curr. (2 tubes)		0.045	A (2 tubes)
	Optimum Load (SE)			1000	Ohms	Grid volts/step		5	Volts	Ve =	660	V
This spreadsheet is an estimator only. It is not to be relied upon for precise performance prediction.	Optimum P-P load			4000	Ohms	Maximums				Ia =	0.253	A	Max Power Out		45.0	Watts
	Screen Grid voltage			250	Volts	Anode Diss(max)		42	Watts	Ib =	0.142	A	2nd Harm Dist.		-5.1	%
	Ia Mult (wrt Vg2 on curves)			1.033		Single-Ended Pentode Chart				Ic =	0.000	A	3rd Harm Dist.		-0.4	%
The “Ia Multiplier” is an estimate of how the plate current curves are “magnified up” by the screen grid voltage and adjusts all plate current data taken from the plate current curves if the screen voltage is not as stated on those curves.	Screen Voltage on plate curves			250	Volts	Idle Plate Current		0.023	A	Id =	-0.143	A	4th Harm Dist.		-1.6	%
	Coefs to Ia Mult Eqation			0.000531	9.612E-07	Max Power Out		11.3	Watts	Ie =	-0.311	A	THD		5.4	%

	Paste into this area scanned curves from an authoritative datasheet or from curves measured on a particular tube.

ENTER DATA INTO THE GREY SHADED CELLS ONLY!
	Enter Raw Anode curve data here (GRAY)					Vg1 bias level			Extrapolated Single-Ended Chart Data From DS Curves (Blue)
	Va	15	10	5	0	-5	-10	-15	-20	-25	-30	-35	-40	-45	-50	-55	-60	-65	-70	-75	-80	-85	-90	-95	-100
This area is for data taken from the curves. The first column (Va) is always anode voltage points using the increment given above as “Anode Volts/Tick”	0	0.005	0.004	0.000	0.000	0.005	0.004	0.004	0.000	0.000	0.004
	10	0.026	0.025	0.025	0.027	0.026	0.026	0.026	0.026	0.006	0.004
	20	0.056	0.056	0.054	0.057	0.056	0.056	0.040	0.028	0.013	0.005
	30	0.100	0.099	0.099	0.110	0.105	0.071	0.043	0.029	0.012	0.005
	40	0.152	0.153	0.154	0.160	0.114	0.075	0.046	0.028	0.011	0.005
	50	0.202	0.206	0.206	0.167	0.118	0.079	0.048	0.029	0.010	0.004
	60	0.245	0.247	0.209	0.171	0.121	0.081	0.050	0.029	0.010	0.004
	70	0.301	0.251	0.211	0.173	0.123	0.084	0.052	0.029	0.010	0.004
	80	0.304	0.255	0.213	0.175	0.125	0.085	0.053	0.030	0.010	0.004
	90	0.307	0.257	0.215	0.176	0.127	0.087	0.055	0.031	0.012	0.004
	100	0.309	0.260	0.217	0.176	0.128	0.089	0.056	0.032	0.014	0.004
	110	0.312	0.263	0.219	0.177	0.129	0.090	0.057	0.033	0.014	0.004
	120	0.314	0.265	0.221	0.178	0.131	0.092	0.058	0.034	0.015	0.004
	130	0.316	0.267	0.222	0.179	0.132	0.093	0.059	0.035	0.016	0.004
	140	0.319	0.269	0.224	0.180	0.133	0.093	0.060	0.036	0.017	0.005
	150	0.321	0.270	0.225	0.180	0.134	0.094	0.062	0.037	0.018	0.005
	160	0.323	0.271	0.227	0.181	0.134	0.095	0.062	0.038	0.018	0.005
	170	0.325	0.273	0.228	0.182	0.135	0.096	0.063	0.039	0.018	0.006
	180	0.327	0.274	0.229	0.182	0.136	0.097	0.064	0.040	0.019	0.006
	190	0.329	0.275	0.230	0.183	0.137	0.097	0.064	0.040	0.019	0.007
	200	0.331	0.275	0.231	0.184	0.137	0.099	0.065	0.041	0.019	0.007
	210	0.333	0.276	0.232	0.185	0.138	0.099	0.065	0.041	0.019	0.007
	220	0.335	0.276	0.233	0.185	0.139	0.099	0.065	0.042	0.019	0.007
	230	0.337	0.277	0.234	0.186	0.139	0.099	0.065	0.042	0.020	0.007
	240	0.339	0.277	0.235	0.186	0.140	0.099	0.065	0.042	0.020	0.007
	250	0.341	0.277	0.236	0.187	0.140	0.099	0.066	0.043	0.020	0.008
	260	0.343	0.278	0.236	0.187	0.140	0.099	0.066	0.043	0.020	0.008
	270	0.345	0.278	0.237	0.188	0.141	0.100	0.067	0.044	0.020	0.008
	280	0.347	0.279	0.238	0.189	0.142	0.100	0.067	0.044	0.020	0.008
	290	0.349	0.279	0.239	0.189	0.143	0.100	0.067	0.045	0.020	0.007
	300	0.351	0.279	0.240	0.189	0.143	0.101	0.067	0.045	0.021	0.008
	310	0.353	0.280	0.241	0.190	0.143	0.102	0.068	0.045	0.021	0.008
	320	0.355	0.280	0.241	0.190	0.144	0.102	0.068	0.045	0.021	0.008
	330	0.357	0.281	0.242	0.191	0.144	0.102	0.068	0.046	0.021	0.008
	340	0.359	0.281	0.243	0.191	0.145	0.103	0.068	0.046	0.022	0.008
	350	0.361	0.281	0.244	0.192	0.145	0.103	0.069	0.046	0.022	0.008
	360	0.363	0.282	0.245	0.192	0.145	0.104	0.069	0.046	0.022	0.008
	370	0.365	0.282	0.245	0.193	0.147	0.104	0.069	0.046	0.022	0.009
	380	0.367	0.283	0.246	0.194	0.147	0.104	0.070	0.046	0.023	0.009
	390	0.369	0.283	0.247	0.194	0.147	0.105	0.070	0.047	0.023	0.009
	400	0.371	0.283	0.248	0.194	0.149	0.105	0.070	0.047	0.023	0.009
	410	0.373	0.284	0.249	0.195	0.149	0.105	0.070	0.047	0.023	0.009
	420	0.375	0.284	0.250	0.195	0.149	0.105	0.070	0.047	0.024	0.009
	430	0.377	0.285	0.250	0.196	0.149	0.106	0.071	0.047	0.024	0.009
	440	0.379	0.285	0.251	0.196	0.150	0.106	0.071	0.048	0.024	0.009
	450	0.381	0.285	0.252	0.196	0.150	0.107	0.072	0.048	0.024	0.010
	460	0.383	0.286	0.253	0.197	0.151	0.107	0.072	0.048	0.024	0.010
	470	0.385	0.286	0.254	0.196	0.151	0.107	0.072	0.048	0.024	0.010
	480	0.387	0.287	0.254	0.197	0.151	0.108	0.073	0.048	0.024	0.010
	490	0.389	0.287	0.255	0.197	0.152	0.109	0.073	0.048	0.024	0.010
	500	0.391	0.287	0.256	0.197	0.152	0.109	0.073	0.048	0.024	0.010
	510	0.393	0.288	0.257	0.197	0.153	0.109	0.073	0.048	0.024	0.010	0.000	0.000	0.000	0.000	0.000	0.000	0.000	0.000	0.000	0.000	0.000	0.000	0.000	0.000
	520	0.395	0.288	0.258	0.198	0.153	0.110	0.073	0.048	0.024	0.010	0.000	0.000	0.000	0.000	0.000	0.000	0.000	0.000	0.000	0.000	0.000	0.000	0.000	0.000
	530	0.397	0.289	0.259	0.198	0.153	0.111	0.074	0.048	0.025	0.010	0.000	0.000	0.000	0.000	0.000	0.000	0.000	0.000	0.000	0.000	0.000	0.000	0.000	0.000
	540	0.399	0.289	0.259	0.198	0.154	0.111	0.074	0.048	0.025	0.010	0.000	0.000	0.000	0.000	0.000	0.000	0.000	0.000	0.000	0.000	0.000	0.000	0.000	0.000
	550	0.401	0.289	0.260	0.198	0.154	0.112	0.075	0.048	0.025	0.010	0.000	0.000	0.000	0.000	0.000	0.000	0.000	0.000	0.000	0.000	0.000	0.000	0.000	0.000
	560	0.403	0.290	0.261	0.199	0.155	0.113	0.075	0.048	0.026	0.010	0.000	0.000	0.000	0.000	0.000	0.000	0.000	0.000	0.000	0.000	0.000	0.000	0.000	0.000
	570	0.405	0.290	0.262	0.199	0.155	0.114	0.075	0.048	0.026	0.011	0.000	0.000	0.000	0.000	0.000	0.000	0.000	0.000	0.000	0.000	0.000	0.000	0.000	0.000
	580	0.407	0.291	0.263	0.199	0.155	0.115	0.075	0.048	0.026	0.011	0.000	0.000	0.000	0.000	0.000	0.000	0.000	0.000	0.000	0.000	0.000	0.000	0.000	0.000
	590	0.409	0.291	0.263	0.199	0.156	0.115	0.075	0.048	0.026	0.011	0.000	0.000	0.000	0.000	0.000	0.000	0.000	0.000	0.000	0.000	0.000	0.000	0.000	0.000
	600	0.411	0.291	0.264	0.200	0.156	0.116	0.075	0.047	0.026	0.011	0.000	0.000	0.000	0.000	0.000	0.000	0.000	0.000	0.000	0.000	0.000	0.000	0.000	0.000
	610	0.413	0.292	0.265	0.200	0.157	0.117	0.076	0.047	0.027	0.011	0.000	0.000	0.000	0.000	0.000	0.000	0.000	0.000	0.000	0.000	0.000	0.000	0.000	0.000
	620	0.415	0.292	0.266	0.200	0.157	0.118	0.077	0.047	0.027	0.012	0.000	0.000	0.000	0.000	0.000	0.000	0.000	0.000	0.000	0.000	0.000	0.000	0.000	0.000
	630	0.417	0.293	0.267	0.200	0.157	0.119	0.077	0.047	0.027	0.012	0.000	0.000	0.000	0.000	0.000	0.000	0.000	0.000	0.000	0.000	0.000	0.000	0.000	0.000
	640	0.419	0.293	0.268	0.200	0.158	0.119	0.077	0.047	0.028	0.012	0.000	0.000	0.000	0.000	0.000	0.000	0.000	0.000	0.000	0.000	0.000	0.000	0.000	0.000
	650	0.421	0.293	0.268	0.201	0.158	0.120	0.078	0.047	0.028	0.012	0.000	0.000	0.000	0.000	0.000	0.000	0.000	0.000	0.000	0.000	0.000	0.000	0.000	0.000
	660	0.423	0.294	0.269	0.201	0.159	0.121	0.078	0.047	0.028	0.012	0.000	0.000	0.000	0.000	0.000	0.000	0.000	0.000	0.000	0.000	0.000	0.000	0.000	0.000
	670	0.425	0.294	0.270	0.201	0.159	0.122	0.079	0.047	0.028	0.012	0.000	0.000	0.000	0.000	0.000	0.000	0.000	0.000	0.000	0.000	0.000	0.000	0.000	0.000
	680	0.427	0.295	0.271	0.201	0.159	0.123	0.079	0.047	0.028	0.012	0.000	0.000	0.000	0.000	0.000	0.000	0.000	0.000	0.000	0.000	0.000	0.000	0.000	0.000
	690	0.429	0.295	0.272	0.202	0.160	0.123	0.079	0.047	0.028	0.012	0.000	0.000	0.000	0.000	0.000	0.000	0.000	0.000	0.000	0.000	0.000	0.000	0.000	0.000
	700	0.431	0.295	0.273	0.202	0.160	0.124	0.080	0.047	0.029	0.012	0.000	0.000	0.000	0.000	0.000	0.000	0.000	0.000	0.000	0.000	0.000	0.000	0.000	0.000
	710	0.433	0.296	0.273	0.202	0.161	0.125	0.080	0.047	0.029	0.012	0.000	0.000	0.000	0.000	0.000	0.000	0.000	0.000	0.000	0.000	0.000	0.000	0.000	0.000
	720	0.435	0.296	0.274	0.202	0.161	0.126	0.081	0.047	0.030	0.012	0.000	0.000	0.000	0.000	0.000	0.000	0.000	0.000	0.000	0.000	0.000	0.000	0.000	0.000
	730	0.437	0.297	0.275	0.203	0.161	0.127	0.081	0.047	0.030	0.012	0.000	0.000	0.000	0.000	0.000	0.000	0.000	0.000	0.000	0.000	0.000	0.000	0.000	0.000
	740	0.439	0.297	0.276	0.203	0.162	0.127	0.081	0.047	0.030	0.012	0.000	0.000	0.000	0.000	0.000	0.000	0.000	0.000	0.000	0.000	0.000	0.000	0.000	0.000
	750	0.441	0.297	0.277	0.203	0.162	0.128	0.082	0.047	0.031	0.012	0.000	0.000	0.000	0.000	0.000	0.000	0.000	0.000	0.000	0.000	0.000	0.000	0.000	0.000
	760	0.443	0.298	0.277	0.203	0.163	0.129	0.082	0.047	0.031	0.012	0.000	0.000	0.000	0.000	0.000	0.000	0.000	0.000	0.000	0.000	0.000	0.000	0.000	0.000
	770	0.445	0.298	0.278	0.204	0.163	0.130	0.083	0.047	0.032	0.012	0.000	0.000	0.000	0.000	0.000	0.000	0.000	0.000	0.000	0.000	0.000	0.000	0.000	0.000
	780	0.447	0.299	0.279	0.204	0.163	0.131	0.083	0.047	0.032	0.012	0.000	0.000	0.000	0.000	0.000	0.000	0.000	0.000	0.000	0.000	0.000	0.000	0.000	0.000
	790	0.449	0.299	0.280	0.204	0.164	0.131	0.083	0.047	0.032	0.012	0.000	0.000	0.000	0.000	0.000	0.000	0.000	0.000	0.000	0.000	0.000	0.000	0.000	0.000
	800	0.451	0.299	0.281	0.204	0.164	0.132	0.084	0.047	0.033	0.012	0.000	0.000	0.000	0.000	0.000	0.000	0.000	0.000	0.000	0.000	0.000	0.000	0.000	0.000
	810	0.453	0.300	0.282	0.205	0.165	0.133	0.084	0.047	0.033	0.012	0.000	0.000	0.000	0.000	0.000	0.000	0.000	0.000	0.000	0.000	0.000	0.000	0.000	0.000
	820	0.455	0.300	0.282	0.205	0.165	0.134	0.085	0.047	0.034	0.012	0.000	0.000	0.000	0.000	0.000	0.000	0.000	0.000	0.000	0.000	0.000	0.000	0.000	0.000
	830	0.457	0.301	0.283	0.205	0.165	0.135	0.085	0.047	0.034	0.012	0.000	0.000	0.000	0.000	0.000	0.000	0.000	0.000	0.000	0.000	0.000	0.000	0.000	0.000
	840	0.459	0.301	0.284	0.205	0.166	0.135	0.085	0.047	0.034	0.012	0.000	0.000	0.000	0.000	0.000	0.000	0.000	0.000	0.000	0.000	0.000	0.000	0.000	0.000
	850	0.461	0.301	0.285	0.206	0.166	0.136	0.086	0.047	0.035	0.012	0.000	0.000	0.000	0.000	0.000	0.000	0.000	0.000	0.000	0.000	0.000	0.000	0.000	0.000
	860	0.463	0.302	0.286	0.206	0.167	0.137	0.086	0.047	0.035	0.012	0.000	0.000	0.000	0.000	0.000	0.000	0.000	0.000	0.000	0.000	0.000	0.000	0.000	0.000
	870	0.465	0.302	0.286	0.206	0.167	0.138	0.087	0.047	0.036	0.012	0.000	0.000	0.000	0.000	0.000	0.000	0.000	0.000	0.000	0.000	0.000	0.000	0.000	0.000
	880	0.467	0.303	0.287	0.206	0.167	0.139	0.087	0.047	0.036	0.012	0.000	0.000	0.000	0.000	0.000	0.000	0.000	0.000	0.000	0.000	0.000	0.000	0.000	0.000
	890	0.469	0.303	0.288	0.206	0.168	0.139	0.087	0.047	0.036	0.012	0.000	0.000	0.000	0.000	0.000	0.000	0.000	0.000	0.000	0.000	0.000	0.000	0.000	0.000
	900	0.471	0.303	0.289	0.207	0.168	0.140	0.088	0.047	0.037	0.012	0.000	0.000	0.000	0.000	0.000	0.000	0.000	0.000	0.000	0.000	0.000	0.000	0.000	0.000
	910	0.473	0.304	0.290	0.207	0.169	0.141	0.088	0.047	0.037	0.012	0.000	0.000	0.000	0.000	0.000	0.000	0.000	0.000	0.000	0.000	0.000	0.000	0.000	0.000
	920	0.475	0.304	0.291	0.207	0.169	0.142	0.089	0.047	0.038	0.012	0.000	0.000	0.000	0.000	0.000	0.000	0.000	0.000	0.000	0.000	0.000	0.000	0.000	0.000
	930	0.477	0.305	0.291	0.207	0.169	0.143	0.089	0.047	0.038	0.012	0.000	0.000	0.000	0.000	0.000	0.000	0.000	0.000	0.000	0.000	0.000	0.000	0.000	0.000
	940	0.479	0.305	0.292	0.208	0.170	0.143	0.089	0.047	0.038	0.012	0.000	0.000	0.000	0.000	0.000	0.000	0.000	0.000	0.000	0.000	0.000	0.000	0.000	0.000
	950	0.481	0.305	0.293	0.208	0.170	0.144	0.090	0.047	0.039	0.012	0.000	0.000	0.000	0.000	0.000	0.000	0.000	0.000	0.000	0.000	0.000	0.000	0.000	0.000
	960	0.483	0.306	0.294	0.208	0.171	0.145	0.090	0.047	0.039	0.012	0.000	0.000	0.000	0.000	0.000	0.000	0.000	0.000	0.000	0.000	0.000	0.000	0.000	0.000
	970	0.485	0.306	0.295	0.208	0.171	0.146	0.091	0.047	0.040	0.012	0.000	0.000	0.000	0.000	0.000	0.000	0.000	0.000	0.000	0.000	0.000	0.000	0.000	0.000
	980	0.487	0.307	0.295	0.209	0.171	0.147	0.091	0.047	0.040	0.012	0.000	0.000	0.000	0.000	0.000	0.000	0.000	0.000	0.000	0.000	0.000	0.000	0.000	0.000
	990	0.489	0.307	0.296	0.209	0.172	0.147	0.091	0.047	0.040	0.012	0.000	0.000	0.000	0.000	0.000	0.000	0.000	0.000	0.000	0.000	0.000	0.000	0.000	0.000
	1000	0.491	0.307	0.297	0.209	0.172	0.148	0.092	0.047	0.041	0.012	0.000	0.000	0.000	0.000	0.000	0.000	0.000	0.000	0.000	0.000	0.000	0.000	0.000	0.000
				=	actual data from curves
				=	projected data

	1	2	3	4	5	6	7	8	9	10	11	12	13	14	15	16	17	18	19	20	21	22	23	24	25	26	27	28	29	30	31	32	33	34	35	36	37	38	39	40	41	42	43	44	45	46	47	48	49	50	51	52	53	54	55	56	57	58	59	60	61	62	63	64	65	66	67	68	69	70	71
	Single-Ended Chart Data Adjusted for Screen Voltage (white)					Extrapolated Single-Ended Chart Data From DS Curves (Blue) Also Adjusted For Screen Voltage					Used in P-P Distortion calculations					Used in P-P plate curve calculations
This data in these columns C – Z to the right are generated from the raw data above by adjusting all of the values according to the given screen voltage as compared to the nominal screen voltage given in the chart above.	Va	15	10	5	0	-5	-10	-15	-20	-25	-30	-35	-40	-45	-50	-55	-60	-65	-70	-75	-80	-85	-90	-95	-100	1000 LL	42 W Max Disp	(Ia at Vg=MAX +ve) – (Curr on LL)	(Ia at Vg=0.5*MAX +ve)-(Curr on LL)	(I at Vg=-0.5*MAX -ve)-(Curr on LL)	(I at Vg=MAX-ve)-LL	Bias + 90	Bias + 85	Bias + 80	Bias + 75	Bias + 70	Bias + 65	Bias + 60	Bias + 55	Bias + 50	Bias + 45	Bias + 40	Bias + 35	Bias + 30	Bias + 25	Bias + 20	Bias + 15	Bias + 10	Bias + 5	Bias + 0	Bias + -5	Bias + -10	Bias + -15	Bias + -20	Bias + -25	Bias + -30	Bias + -35	Bias + -40	Bias + -45	Bias + -50	Bias + -55	Bias + -60	Bias + -65	Bias + -70	Bias + -75	Bias + -80	Bias + -85	Bias + -90	1000R LL	42 W Max Disp	-42 W Max Disp
	0	0.005	0.005	0.000	0.001	0.005	0.004	0.005	0.001	0.000	0.004	0.000	0.000	0.000	0.000	0.000	0.000	0.000	0.000	0.000	0.000	0.000	0.000	0.000	0.000	0.360		-0.355	-0.360	-0.360	-0.360					0.360
	10	0.026	0.026	0.026	0.028	0.026	0.026	0.027	0.026	0.006	0.004	0.000	0.000	0.000	0.000	0.000	0.000	0.000	0.000	0.000	0.000	0.000	0.000	0.000	0.000	0.350	4.200	-0.324	-0.324	-0.516	-0.797	Err:502	Err:502	Err:502	Err:502	Err:502	Err:502	Err:502	Err:502	Err:502	10.000	0.026	0.026	0.026	0.028	0.026	0.026	0.027	0.016	-0.019	-0.045	-0.067	-0.121	-0.166	-0.209	-0.282	-0.306	-0.447	-710.000	Err:502	Err:502	Err:502	Err:502	Err:502	Err:502	Err:502	Err:502	Err:502	0.350	4.200	-0.059
	20	0.058	0.058	0.056	0.058	0.058	0.058	0.041	0.029	0.014	0.005	0.000	0.000	0.000	0.000	0.000	0.000	0.000	0.000	0.000	0.000	0.000	0.000	0.000	0.000	0.340	2.100	-0.282	-0.282	-0.505	-0.785	Err:502	Err:502	Err:502	Err:502	Err:502	Err:502	Err:502	Err:502	Err:502	20.000	0.058	0.058	0.056	0.058	0.058	0.058	0.041	0.019	-0.012	-0.043	-0.067	-0.121	-0.165	-0.209	-0.282	-0.305	-0.445	-700.000	Err:502	Err:502	Err:502	Err:502	Err:502	Err:502	Err:502	Err:502	Err:502	0.340	2.100	-0.060
	30	0.104	0.103	0.103	0.114	0.109	0.073	0.045	0.030	0.013	0.005	0.000	0.000	0.000	0.000	0.000	0.000	0.000	0.000	0.000	0.000	0.000	0.000	0.000	0.000	0.330	1.400	-0.226	-0.221	-0.495	-0.773	Err:502	Err:502	Err:502	Err:502	Err:502	Err:502	Err:502	Err:502	Err:502	30.000	0.104	0.103	0.103	0.114	0.109	0.073	0.045	0.020	-0.012	-0.044	-0.068	-0.120	-0.165	-0.208	-0.281	-0.305	-0.443	-690.000	Err:502	Err:502	Err:502	Err:502	Err:502	Err:502	Err:502	Err:502	Err:502	0.330	1.400	-0.061
	40	0.157	0.158	0.159	0.166	0.118	0.078	0.047	0.029	0.012	0.005	0.000	0.000	0.000	0.000	0.000	0.000	0.000	0.000	0.000	0.000	0.000	0.000	0.000	0.000	0.320	1.050	-0.163	-0.202	-0.485	-0.761	Err:502	Err:502	Err:502	Err:502	Err:502	Err:502	Err:502	Err:502	Err:502	40.000	0.157	0.158	0.159	0.166	0.118	0.078	0.047	0.019	-0.014	-0.044	-0.068	-0.120	-0.165	-0.208	-0.280	-0.304	-0.441	-680.000	Err:502	Err:502	Err:502	Err:502	Err:502	Err:502	Err:502	Err:502	Err:502	0.320	1.050	-0.062
	50	0.209	0.212	0.213	0.173	0.122	0.082	0.050	0.030	0.010	0.005	0.000	0.000	0.000	0.000	0.000	0.000	0.000	0.000	0.000	0.000	0.000	0.000	0.000	0.000	0.310	0.840	-0.101	-0.188	-0.474	-0.749	Err:502	Err:502	Err:502	Err:502	Err:502	Err:502	Err:502	Err:502	Err:502	50.000	0.209	0.212	0.213	0.173	0.122	0.082	0.050	0.020	-0.015	-0.044	-0.069	-0.120	-0.164	-0.208	-0.279	-0.304	-0.439	-670.000	Err:502	Err:502	Err:502	Err:502	Err:502	Err:502	Err:502	Err:502	Err:502	0.310	0.840	-0.063
	60	0.253	0.255	0.216	0.176	0.125	0.084	0.051	0.030	0.010	0.005	0.000	0.000	0.000	0.000	0.000	0.000	0.000	0.000	0.000	0.000	0.000	0.000	0.000	0.000	0.300	0.700	-0.047	-0.175	-0.464	-0.737	Err:502	Err:502	Err:502	Err:502	Err:502	Err:502	Err:502	Err:502	Err:502	60.000	0.253	0.255	0.216	0.176	0.125	0.084	0.051	0.020	-0.015	-0.044	-0.069	-0.119	-0.164	-0.208	-0.278	-0.304	-0.437	-660.000	Err:502	Err:502	Err:502	Err:502	Err:502	Err:502	Err:502	Err:502	Err:502	0.300	0.700	-0.064
	70	0.311	0.259	0.218	0.179	0.127	0.087	0.053	0.030	0.010	0.004	0.000	0.000	0.000	0.000	0.000	0.000	0.000	0.000	0.000	0.000	0.000	0.000	0.000	0.000	0.290	0.600	0.021	-0.163	-0.453	-0.725	Err:502	Err:502	Err:502	Err:502	Err:502	Err:502	Err:502	Err:502	Err:502	70.000	0.311	0.259	0.218	0.179	0.127	0.087	0.053	0.020	-0.015	-0.045	-0.069	-0.119	-0.163	-0.207	-0.277	-0.303	-0.435	-650.000	Err:502	Err:502	Err:502	Err:502	Err:502	Err:502	Err:502	Err:502	Err:502	0.290	0.600	-0.065
	80	0.314	0.263	0.220	0.180	0.129	0.088	0.055	0.031	0.011	0.004	0.000	0.000	0.000	0.000	0.000	0.000	0.000	0.000	0.000	0.000	0.000	0.000	0.000	0.000	0.280	0.525	0.034	-0.151	-0.443	-0.713	Err:502	Err:502	Err:502	Err:502	Err:502	Err:502	Err:502	Err:502	Err:502	80.000	0.314	0.263	0.220	0.180	0.129	0.088	0.055	0.021	-0.014	-0.045	-0.070	-0.118	-0.163	-0.207	-0.277	-0.303	-0.433	-640.000	Err:502	Err:502	Err:502	Err:502	Err:502	Err:502	Err:502	Err:502	Err:502	0.280	0.525	-0.066
	90	0.317	0.266	0.223	0.181	0.131	0.090	0.057	0.032	0.012	0.004	0.000	0.000	0.000	0.000	0.000	0.000	0.000	0.000	0.000	0.000	0.000	0.000	0.000	0.000	0.270	0.467	0.047	-0.139	-0.433	-0.700	Err:502	Err:502	Err:502	Err:502	Err:502	Err:502	Err:502	Err:502	Err:502	90.000	0.317	0.266	0.223	0.181	0.131	0.090	0.057	0.022	-0.013	-0.045	-0.070	-0.118	-0.163	-0.207	-0.276	-0.302	-0.430	-630.000	Err:502	Err:502	Err:502	Err:502	Err:502	Err:502	Err:502	Err:502	Err:502	0.270	0.467	-0.067
	100	0.319	0.269	0.225	0.182	0.132	0.092	0.058	0.033	0.014	0.004	0.000	0.000	0.000	0.000	0.000	0.000	0.000	0.000	0.000	0.000	0.000	0.000	0.000	0.000	0.260	0.420	0.059	-0.128	-0.422	-0.688	Err:502	Err:502	Err:502	Err:502	Err:502	Err:502	Err:502	Err:502	Err:502	100.000	0.319	0.269	0.225	0.182	0.132	0.092	0.058	0.023	-0.011	-0.045	-0.071	-0.118	-0.162	-0.207	-0.275	-0.302	-0.428	-620.000	Err:502	Err:502	Err:502	Err:502	Err:502	Err:502	Err:502	Err:502	Err:502	0.260	0.420	-0.068
	110	0.322	0.272	0.226	0.183	0.134	0.093	0.059	0.034	0.014	0.004	0.000	0.000	0.000	0.000	0.000	0.000	0.000	0.000	0.000	0.000	0.000	0.000	0.000	0.000	0.250	0.382	0.072	-0.116	-0.412	-0.676	Err:502	Err:502	Err:502	Err:502	Err:502	Err:502	Err:502	Err:502	Err:502	110.000	0.322	0.272	0.226	0.183	0.134	0.093	0.059	0.024	-0.011	-0.045	-0.071	-0.117	-0.162	-0.206	-0.274	-0.302	-0.426	-610.000	Err:502	Err:502	Err:502	Err:502	Err:502	Err:502	Err:502	Err:502	Err:502	0.250	0.382	-0.069
	120	0.324	0.274	0.228	0.184	0.135	0.095	0.060	0.035	0.016	0.004	0.000	0.000	0.000	0.000	0.000	0.000	0.000	0.000	0.000	0.000	0.000	0.000	0.000	0.000	0.240	0.350	0.084	-0.105	-0.401	-0.664	Err:502	Err:502	Err:502	Err:502	Err:502	Err:502	Err:502	Err:502	Err:502	120.000	0.324	0.274	0.228	0.184	0.135	0.095	0.060	0.026	-0.009	-0.045	-0.071	-0.117	-0.161	-0.206	-0.273	-0.301	-0.424	-600.000	Err:502	Err:502	Err:502	Err:502	Err:502	Err:502	Err:502	Err:502	Err:502	0.240	0.350	-0.070
	130	0.327	0.276	0.230	0.185	0.137	0.096	0.061	0.036	0.017	0.005	0.000	0.000	0.000	0.000	0.000	0.000	0.000	0.000	0.000	0.000	0.000	0.000	0.000	0.000	0.230	0.323	0.097	-0.093	-0.391	-0.652	Err:502	Err:502	Err:502	Err:502	Err:502	Err:502	Err:502	Err:502	Err:502	130.000	0.327	0.276	0.230	0.185	0.137	0.096	0.061	0.026	-0.008	-0.045	-0.072	-0.116	-0.161	-0.206	-0.272	-0.301	-0.422	-590.000	Err:502	Err:502	Err:502	Err:502	Err:502	Err:502	Err:502	Err:502	Err:502	0.230	0.323	-0.071
	140	0.329	0.278	0.232	0.186	0.137	0.097	0.062	0.037	0.018	0.005	0.000	0.000	0.000	0.000	0.000	0.000	0.000	0.000	0.000	0.000	0.000	0.000	0.000	0.000	0.220	0.300	0.109	-0.083	-0.380	-0.640	Err:502	Err:502	Err:502	Err:502	Err:502	Err:502	Err:502	Err:502	Err:502	140.000	0.329	0.278	0.232	0.186	0.137	0.097	0.062	0.027	-0.007	-0.044	-0.072	-0.116	-0.160	-0.206	-0.271	-0.300	-0.420	-580.000	Err:502	Err:502	Err:502	Err:502	Err:502	Err:502	Err:502	Err:502	Err:502	0.220	0.300	-0.072
Columns AA and AB calculate points on the Load Line and the maximum plate dissipation power for the SE Curves, resp.	150	0.331	0.279	0.233	0.186	0.138	0.097	0.064	0.039	0.019	0.005	0.000	0.000	0.000	0.000	0.000	0.000	0.000	0.000	0.000	0.000	0.000	0.000	0.000	0.000	0.210	0.280	0.121	-0.072	-0.370	-0.628	Err:502	Err:502	Err:502	Err:502	Err:502	Err:502	Err:502	Err:502	Err:502	150.000	0.331	0.279	0.233	0.186	0.138	0.097	0.064	0.029	-0.007	-0.044	-0.073	-0.116	-0.160	-0.205	-0.271	-0.300	-0.418	-570.000	Err:502	Err:502	Err:502	Err:502	Err:502	Err:502	Err:502	Err:502	Err:502	0.210	0.280	-0.074
	160	0.333	0.281	0.234	0.187	0.139	0.098	0.064	0.039	0.019	0.005	0.000	0.000	0.000	0.000	0.000	0.000	0.000	0.000	0.000	0.000	0.000	0.000	0.000	0.000	0.200	0.263	0.133	-0.061	-0.360	-0.616	Err:502	Err:502	Err:502	Err:502	Err:502	Err:502	Err:502	Err:502	Err:502	160.000	0.333	0.281	0.234	0.187	0.139	0.098	0.064	0.029	-0.006	-0.044	-0.073	-0.115	-0.160	-0.205	-0.270	-0.300	-0.416	-560.000	Err:502	Err:502	Err:502	Err:502	Err:502	Err:502	Err:502	Err:502	Err:502	0.200	0.263	-0.075
	170	0.335	0.282	0.235	0.188	0.139	0.099	0.065	0.040	0.019	0.006	0.000	0.000	0.000	0.000	0.000	0.000	0.000	0.000	0.000	0.000	0.000	0.000	0.000	0.000	0.190	0.247	0.145	-0.051	-0.349	-0.604	Err:502	Err:502	Err:502	Err:502	Err:502	Err:502	Err:502	Err:502	Err:502	170.000	0.335	0.282	0.235	0.188	0.139	0.099	0.065	0.030	-0.006	-0.043	-0.073	-0.115	-0.159	-0.205	-0.269	-0.299	-0.414	-550.000	Err:502	Err:502	Err:502	Err:502	Err:502	Err:502	Err:502	Err:502	Err:502	0.190	0.247	-0.076
	180	0.337	0.283	0.237	0.188	0.140	0.100	0.066	0.041	0.019	0.007	0.000	0.000	0.000	0.000	0.000	0.000	0.000	0.000	0.000	0.000	0.000	0.000	0.000	0.000	0.180	0.233	0.157	-0.040	-0.339	-0.592	Err:502	Err:502	Err:502	Err:502	Err:502	Err:502	Err:502	Err:502	Err:502	180.000	0.337	0.283	0.237	0.188	0.140	0.100	0.066	0.031	-0.006	-0.043	-0.074	-0.114	-0.159	-0.205	-0.268	-0.299	-0.412	-540.000	Err:502	Err:502	Err:502	Err:502	Err:502	Err:502	Err:502	Err:502	Err:502	0.180	0.233	-0.078
	190	0.340	0.284	0.238	0.189	0.141	0.100	0.066	0.041	0.019	0.007	0.000	0.000	0.000	0.000	0.000	0.000	0.000	0.000	0.000	0.000	0.000	0.000	0.000	0.000	0.170	0.221	0.170	-0.029	-0.328	-0.580	Err:502	Err:502	Err:502	Err:502	Err:502	Err:502	Err:502	Err:502	Err:502	190.000	0.340	0.284	0.238	0.189	0.141	0.100	0.066	0.031	-0.006	-0.042	-0.074	-0.114	-0.158	-0.204	-0.267	-0.298	-0.410	-530.000	Err:502	Err:502	Err:502	Err:502	Err:502	Err:502	Err:502	Err:502	Err:502	0.170	0.221	-0.079
	200	0.342	0.285	0.239	0.190	0.142	0.102	0.067	0.042	0.020	0.007	0.000	0.000	0.000	0.000	0.000	0.000	0.000	0.000	0.000	0.000	0.000	0.000	0.000	0.000	0.160	0.210	0.182	-0.018	-0.318	-0.568	Err:502	Err:502	Err:502	Err:502	Err:502	Err:502	Err:502	Err:502	Err:502	200.000	0.342	0.285	0.239	0.190	0.142	0.102	0.067	0.032	-0.005	-0.042	-0.075	-0.113	-0.158	-0.204	-0.266	-0.298	-0.408	-520.000	Err:502	Err:502	Err:502	Err:502	Err:502	Err:502	Err:502	Err:502	Err:502	0.160	0.210	-0.081
	210	0.344	0.285	0.240	0.191	0.142	0.102	0.067	0.042	0.020	0.007	0.000	0.000	0.000	0.000	0.000	0.000	0.000	0.000	0.000	0.000	0.000	0.000	0.000	0.000	0.150	0.200	0.194	-0.008	-0.308	-0.556	Err:502	Err:502	Err:502	Err:502	Err:502	Err:502	Err:502	Err:502	Err:502	210.000	0.344	0.285	0.240	0.191	0.142	0.102	0.067	0.032	-0.005	-0.042	-0.075	-0.113	-0.158	-0.204	-0.266	-0.297	-0.406	-510.000	Err:502	Err:502	Err:502	Err:502	Err:502	Err:502	Err:502	Err:502	Err:502	0.150	0.200	-0.082
	220	0.346	0.285	0.241	0.192	0.143	0.102	0.067	0.043	0.020	0.007	0.000	0.000	0.000	0.000	0.000	0.000	0.000	0.000	0.000	0.000	0.000	0.000	0.000	0.000	0.140	0.191	0.206	0.003	-0.297	-0.544	Err:502	Err:502	Err:502	Err:502	Err:502	Err:502	Err:502	Err:502	Err:502	220.000	0.346	0.285	0.241	0.192	0.143	0.102	0.067	0.033	-0.005	-0.042	-0.076	-0.113	-0.157	-0.204	-0.265	-0.297	-0.404	-500.000	Err:502	Err:502	Err:502	Err:502	Err:502	Err:502	Err:502	Err:502	Err:502	0.140	0.191	-0.084
	230	0.348	0.286	0.242	0.192	0.144	0.102	0.067	0.044	0.020	0.007	0.000	0.000	0.000	0.000	0.000	0.000	0.000	0.000	0.000	0.000	0.000	0.000	0.000	0.000	0.130	0.183	0.218	0.014	-0.287	-0.532	Err:502	Err:502	Err:502	Err:502	Err:502	Err:502	Err:502	Err:502	Err:502	230.000	0.348	0.286	0.242	0.192	0.144	0.102	0.067	0.034	-0.005	-0.042	-0.076	-0.112	-0.157	-0.203	-0.264	-0.297	-0.402	-490.000	Err:502	Err:502	Err:502	Err:502	Err:502	Err:502	Err:502	Err:502	Err:502	0.130	0.183	-0.086
	240	0.350	0.286	0.243	0.192	0.144	0.102	0.067	0.044	0.020	0.007	0.000	0.000	0.000	0.000	0.000	0.000	0.000	0.000	0.000	0.000	0.000	0.000	0.000	0.000	0.120	0.175	0.230	0.024	-0.276	-0.519	Err:502	Err:502	Err:502	Err:502	Err:502	Err:502	Err:502	Err:502	Err:502	240.000	0.350	0.286	0.243	0.192	0.144	0.102	0.067	0.034	-0.005	-0.042	-0.075	-0.112	-0.156	-0.203	-0.263	-0.296	-0.399	-480.000	Err:502	Err:502	Err:502	Err:502	Err:502	Err:502	Err:502	Err:502	Err:502	0.120	0.175	-0.088
Columns AC – AF are used to find certain points on the load line from which distortion values are calculated.	250	0.352	0.287	0.243	0.193	0.145	0.102	0.069	0.045	0.020	0.008	0.000	0.000	0.000	0.000	0.000	0.000	0.000	0.000	0.000	0.000	0.000	0.000	0.000	0.000	0.110	0.168	0.242	0.035	-0.266	-0.507	Err:502	Err:502	Err:502	Err:502	Err:502	Err:502	Err:502	Err:502	Err:502	250.000	0.352	0.287	0.243	0.193	0.145	0.102	0.069	0.035	-0.005	-0.041	-0.075	-0.111	-0.156	-0.203	-0.262	-0.296	-0.397	-470.000	Err:502	Err:502	Err:502	Err:502	Err:502	Err:502	Err:502	Err:502	Err:502	0.110	0.168	-0.089
	260	0.354	0.287	0.244	0.194	0.145	0.103	0.069	0.044	0.021	0.008	0.000	0.000	0.000	0.000	0.000	0.000	0.000	0.000	0.000	0.000	0.000	0.000	0.000	0.000	0.100	0.162	0.254	0.045	-0.256	-0.495	Err:502	Err:502	Err:502	Err:502	Err:502	Err:502	Err:502	Err:502	Err:502	260.000	0.354	0.287	0.244	0.194	0.145	0.103	0.069	0.035	-0.004	-0.041	-0.074	-0.111	-0.156	-0.203	-0.261	-0.295	-0.395	-460.000	Err:502	Err:502	Err:502	Err:502	Err:502	Err:502	Err:502	Err:502	Err:502	0.100	0.162	-0.091
	270	0.356	0.288	0.245	0.194	0.146	0.103	0.069	0.045	0.021	0.008	0.000	0.000	0.000	0.000	0.000	0.000	0.000	0.000	0.000	0.000	0.000	0.000	0.000	0.000	0.090	0.156	0.266	0.056	-0.245	-0.483	Err:502	Err:502	Err:502	Err:502	Err:502	Err:502	Err:502	Err:502	Err:502	270.000	0.356	0.288	0.245	0.194	0.146	0.103	0.069	0.035	-0.004	-0.041	-0.074	-0.111	-0.155	-0.203	-0.260	-0.295	-0.393	-450.000	Err:502	Err:502	Err:502	Err:502	Err:502	Err:502	Err:502	Err:502	Err:502	0.090	0.156	-0.093
	280	0.358	0.288	0.246	0.195	0.146	0.104	0.069	0.046	0.021	0.008	0.000	0.000	0.000	0.000	0.000	0.000	0.000	0.000	0.000	0.000	0.000	0.000	0.000	0.000	0.080	0.150	0.278	0.066	-0.235	-0.471	Err:502	Err:502	Err:502	Err:502	Err:502	Err:502	Err:502	Err:502	Err:502	280.000	0.358	0.288	0.246	0.195	0.146	0.104	0.069	0.036	-0.004	-0.041	-0.074	-0.110	-0.155	-0.202	-0.260	-0.295	-0.391	-440.000	Err:502	Err:502	Err:502	Err:502	Err:502	Err:502	Err:502	Err:502	Err:502	0.080	0.150	-0.095
	290	0.360	0.288	0.247	0.195	0.147	0.104	0.069	0.046	0.021	0.007	0.000	0.000	0.000	0.000	0.000	0.000	0.000	0.000	0.000	0.000	0.000	0.000	0.000	0.000	0.070	0.145	0.290	0.077	-0.224	-0.459	Err:502	Err:502	Err:502	Err:502	Err:502	Err:502	Err:502	Err:502	Err:502	290.000	0.360	0.288	0.247	0.195	0.147	0.104	0.069	0.037	-0.003	-0.041	-0.073	-0.109	-0.154	-0.202	-0.259	-0.294	-0.389	-430.000	Err:502	Err:502	Err:502	Err:502	Err:502	Err:502	Err:502	Err:502	Err:502	0.070	0.145	-0.098
	300	0.362	0.289	0.248	0.196	0.148	0.104	0.070	0.047	0.021	0.008	0.000	0.000	0.000	0.000	0.000	0.000	0.000	0.000	0.000	0.000	0.000	0.000	0.000	0.000	0.060	0.140	0.302	0.088	-0.214	-0.447	Err:502	Err:502	Err:502	Err:502	Err:502	Err:502	Err:502	Err:502	Err:502	300.000	0.362	0.289	0.248	0.196	0.148	0.104	0.070	0.037	-0.003	-0.041	-0.073	-0.109	-0.154	-0.202	-0.258	-0.294	-0.387	-420.000	Err:502	Err:502	Err:502	Err:502	Err:502	Err:502	Err:502	Err:502	Err:502	0.060	0.140	-0.100
	310	0.364	0.289	0.249	0.196	0.148	0.105	0.071	0.047	0.022	0.008	0.000	0.000	0.000	0.000	0.000	0.000	0.000	0.000	0.000	0.000	0.000	0.000	0.000	0.000	0.050	0.135	0.314	0.098	-0.203	-0.435	Err:502	Err:502	Err:502	Err:502	Err:502	Err:502	Err:502	Err:502	Err:502	310.000	0.364	0.289	0.249	0.196	0.148	0.105	0.071	0.037	-0.002	-0.041	-0.073	-0.109	-0.153	-0.201	-0.257	-0.293	-0.385	-410.000	Err:502	Err:502	Err:502	Err:502	Err:502	Err:502	Err:502	Err:502	Err:502	0.050	0.135	-0.102
	320	0.366	0.290	0.249	0.197	0.149	0.105	0.071	0.047	0.022	0.008	0.000	0.000	0.000	0.000	0.000	0.000	0.000	0.000	0.000	0.000	0.000	0.000	0.000	0.000	0.040	0.131	0.326	0.109	-0.193	-0.423	Err:502	Err:502	Err:502	Err:502	Err:502	Err:502	Err:502	Err:502	Err:502	320.000	0.366	0.290	0.249	0.197	0.149	0.105	0.071	0.038	-0.002	-0.040	-0.072	-0.109	-0.153	-0.201	-0.256	-0.293	-0.383	-400.000	Err:502	Err:502	Err:502	Err:502	Err:502	Err:502	Err:502	Err:502	Err:502	0.040	0.131	-0.105
	330	0.368	0.290	0.250	0.197	0.149	0.106	0.071	0.047	0.022	0.008	0.000	0.000	0.000	0.000	0.000	0.000	0.000	0.000	0.000	0.000	0.000	0.000	0.000	0.000	0.030	0.127	0.338	0.119	-0.182	-0.411	Err:502	Err:502	Err:502	Err:502	Err:502	Err:502	Err:502	Err:502	Err:502	330.000	0.368	0.290	0.250	0.197	0.149	0.106	0.071	0.038	-0.002	-0.040	-0.072	-0.108	-0.152	-0.200	-0.255	-0.292	-0.381	-390.000	Err:502	Err:502	Err:502	Err:502	Err:502	Err:502	Err:502	Err:502	Err:502	0.030	0.127	-0.108
Columns AG – BQ calculate points on the P – P bias lines that show on the Push-Pull Curves chart.	340	0.371	0.290	0.251	0.198	0.150	0.106	0.071	0.047	0.022	0.009	0.000	0.000	0.000	0.000	0.000	0.000	0.000	0.000	0.000	0.000	0.000	0.000	0.000	0.000	0.020	0.124	0.351	0.130	-0.172	-0.399	Err:502	Err:502	Err:502	Err:502	Err:502	Err:502	Err:502	Err:502	Err:502	340.000	0.371	0.290	0.251	0.198	0.150	0.106	0.071	0.038	-0.002	-0.039	-0.072	-0.108	-0.152	-0.200	-0.254	-0.292	-0.379	-380.000	Err:502	Err:502	Err:502	Err:502	Err:502	Err:502	Err:502	Err:502	Err:502	0.020	0.124	-0.111
	350	0.373	0.291	0.252	0.198	0.150	0.107	0.071	0.048	0.022	0.009	0.000	0.000	0.000	0.000	0.000	0.000	0.000	0.000	0.000	0.000	0.000	0.000	0.000	0.000	0.010	0.120	0.363	0.140	-0.161	-0.387	Err:502	Err:502	Err:502	Err:502	Err:502	Err:502	Err:502	Err:502	Err:502	350.000	0.373	0.291	0.252	0.198	0.150	0.107	0.071	0.038	-0.001	-0.039	-0.072	-0.107	-0.151	-0.199	-0.254	-0.292	-0.377	-370.000	Err:502	Err:502	Err:502	Err:502	Err:502	Err:502	Err:502	Err:502	Err:502	0.010	0.120	-0.114
	360	0.375	0.291	0.253	0.199	0.150	0.107	0.071	0.048	0.023	0.009	0.000	0.000	0.000	0.000	0.000	0.000	0.000	0.000	0.000	0.000	0.000	0.000	0.000	0.000	0.000	0.117	0.375	0.150	-0.150	-0.375	Err:502	Err:502	Err:502	Err:502	Err:502	Err:502	Err:502	Err:502	Err:502	360.000	0.375	0.291	0.253	0.199	0.150	0.107	0.071	0.039	0.000	-0.039	-0.071	-0.107	-0.150	-0.199	-0.253	-0.291	-0.375	-360.000	Err:502	Err:502	Err:502	Err:502	Err:502	Err:502	Err:502	Err:502	Err:502	0.000	0.117	-0.117
	370	0.377	0.292	0.254	0.199	0.151	0.107	0.072	0.048	0.023	0.009	0.000	0.000	0.000	0.000	0.000	0.000	0.000	0.000	0.000	0.000	0.000	0.000	0.000	0.000	-0.010	0.114	0.387	0.161	-0.140	-0.363	Err:502	Err:502	Err:502	Err:502	Err:502	Err:502	Err:502	Err:502	Err:502	370.000	0.377	0.292	0.254	0.199	0.151	0.107	0.072	0.039	0.001	-0.038	-0.071	-0.107	-0.150	-0.198	-0.252	-0.291	-0.373	-350.000	Err:502	Err:502	Err:502	Err:502	Err:502	Err:502	Err:502	Err:502	Err:502	-0.010	0.114	-0.120
	380	0.379	0.292	0.254	0.200	0.152	0.108	0.072	0.048	0.024	0.009	0.000	0.000	0.000	0.000	0.000	0.000	0.000	0.000	0.000	0.000	0.000	0.000	0.000	0.000	-0.020	0.111	0.399	0.172	-0.130	-0.351	Err:502	Err:502	Err:502	Err:502	Err:502	Err:502	Err:502	Err:502	Err:502	380.000	0.379	0.292	0.254	0.200	0.152	0.108	0.072	0.039	0.002	-0.038	-0.071	-0.106	-0.150	-0.198	-0.251	-0.290	-0.371	-340.000	Err:502	Err:502	Err:502	Err:502	Err:502	Err:502	Err:502	Err:502	Err:502	-0.020	0.111	-0.124
	390	0.381	0.292	0.255	0.200	0.152	0.108	0.072	0.048	0.024	0.009	0.000	0.000	0.000	0.000	0.000	0.000	0.000	0.000	0.000	0.000	0.000	0.000	0.000	0.000	-0.030	0.108	0.411	0.182	-0.119	-0.338	Err:502	Err:502	Err:502	Err:502	Err:502	Err:502	Err:502	Err:502	Err:502	390.000	0.381	0.292	0.255	0.200	0.152	0.108	0.072	0.040	0.002	-0.038	-0.071	-0.106	-0.149	-0.197	-0.250	-0.290	-0.368	-330.000	Err:502	Err:502	Err:502	Err:502	Err:502	Err:502	Err:502	Err:502	Err:502	-0.030	0.108	-0.127
	400	0.383	0.293	0.256	0.201	0.153	0.109	0.072	0.048	0.024	0.009	0.000	0.000	0.000	0.000	0.000	0.000	0.000	0.000	0.000	0.000	0.000	0.000	0.000	0.000	-0.040	0.105	0.423	0.193	-0.109	-0.326	Err:502	Err:502	Err:502	Err:502	Err:502	Err:502	Err:502	Err:502	Err:502	400.000	0.383	0.293	0.256	0.201	0.153	0.109	0.072	0.040	0.002	-0.038	-0.071	-0.105	-0.149	-0.197	-0.249	-0.290	-0.366	-320.000	Err:502	Err:502	Err:502	Err:502	Err:502	Err:502	Err:502	Err:502	Err:502	-0.040	0.105	-0.131
	410	0.385	0.293	0.257	0.201	0.153	0.109	0.073	0.049	0.024	0.010	0.000	0.000	0.000	0.000	0.000	0.000	0.000	0.000	0.000	0.000	0.000	0.000	0.000	0.000	-0.050	0.102	0.435	0.203	-0.098	-0.314	Err:502	Err:502	Err:502	Err:502	Err:502	Err:502	Err:502	Err:502	Err:502	410.000	0.385	0.293	0.257	0.201	0.153	0.109	0.073	0.041	0.002	-0.037	-0.071	-0.105	-0.148	-0.196	-0.249	-0.289	-0.364	-310.000	Err:502	Err:502	Err:502	Err:502	Err:502	Err:502	Err:502	Err:502	Err:502	-0.050	0.102	-0.135
	420	0.387	0.294	0.258	0.202	0.154	0.109	0.073	0.049	0.024	0.010	0.000	0.000	0.000	0.000	0.000	0.000	0.000	0.000	0.000	0.000	0.000	0.000	0.000	0.000	-0.060	0.100	0.447	0.214	-0.088	-0.302	Err:502	Err:502	Err:502	Err:502	Err:502	Err:502	Err:502	Err:502	Err:502	420.000	0.387	0.294	0.258	0.202	0.154	0.109	0.073	0.041	0.003	-0.037	-0.070	-0.104	-0.148	-0.196	-0.248	-0.289	-0.362	-300.000	Err:502	Err:502	Err:502	Err:502	Err:502	Err:502	Err:502	Err:502	Err:502	-0.060	0.100	-0.140
	430	0.389	0.294	0.259	0.202	0.154	0.109	0.073	0.049	0.024	0.010	0.000	0.000	0.000	0.000	0.000	0.000	0.000	0.000	0.000	0.000	0.000	0.000	0.000	0.000	-0.070	0.098	0.459	0.224	-0.077	-0.290	Err:502	Err:502	Err:502	Err:502	Err:502	Err:502	Err:502	Err:502	Err:502	430.000	0.389	0.294	0.259	0.202	0.154	0.109	0.073	0.041	0.003	-0.037	-0.069	-0.104	-0.147	-0.195	-0.247	-0.288	-0.360	-290.000	Err:502	Err:502	Err:502	Err:502	Err:502	Err:502	Err:502	Err:502	Err:502	-0.070	0.098	-0.145
Columns BR – BT calculate points on the Load Line and the TWO max plate power dissipation curves shown on the Push – Pull Curves chart.	440	0.391	0.295	0.260	0.202	0.155	0.110	0.074	0.049	0.024	0.010	0.000	0.000	0.000	0.000	0.000	0.000	0.000	0.000	0.000	0.000	0.000	0.000	0.000	0.000	-0.080	0.095	0.471	0.235	-0.066	-0.278	Err:502	Err:502	Err:502	Err:502	Err:502	Err:502	Err:502	Err:502	Err:502	440.000	0.391	0.295	0.260	0.202	0.155	0.110	0.074	0.041	0.004	-0.036	-0.069	-0.104	-0.146	-0.195	-0.246	-0.288	-0.358	-280.000	Err:502	Err:502	Err:502	Err:502	Err:502	Err:502	Err:502	Err:502	Err:502	-0.080	0.095	-0.150
	450	0.393	0.295	0.260	0.203	0.155	0.111	0.074	0.049	0.024	0.010	0.000	0.000	0.000	0.000	0.000	0.000	0.000	0.000	0.000	0.000	0.000	0.000	0.000	0.000	-0.090	0.093	0.483	0.245	-0.056	-0.266	Err:502	Err:502	Err:502	Err:502	Err:502	Err:502	Err:502	Err:502	Err:502	450.000	0.393	0.295	0.260	0.203	0.155	0.111	0.074	0.041	0.004	-0.035	-0.069	-0.103	-0.146	-0.194	-0.245	-0.288	-0.356	-270.000	Err:502	Err:502	Err:502	Err:502	Err:502	Err:502	Err:502	Err:502	Err:502	-0.090	0.093	-0.156
	460	0.395	0.295	0.261	0.203	0.156	0.111	0.074	0.049	0.025	0.010	0.000	0.000	0.000	0.000	0.000	0.000	0.000	0.000	0.000	0.000	0.000	0.000	0.000	0.000	-0.100	0.091	0.495	0.256	-0.045	-0.254	Err:502	Err:502	Err:502	Err:502	Err:502	Err:502	Err:502	Err:502	Err:502	460.000	0.395	0.295	0.261	0.203	0.156	0.111	0.074	0.041	0.004	-0.035	-0.069	-0.103	-0.145	-0.194	-0.244	-0.287	-0.354	-260.000	Err:502	Err:502	Err:502	Err:502	Err:502	Err:502	Err:502	Err:502	Err:502	-0.100	0.091	-0.162
	470	0.397	0.296	0.262	0.203	0.156	0.111	0.075	0.049	0.025	0.010	0.000	0.000	0.000	0.000	0.000	0.000	0.000	0.000	0.000	0.000	0.000	0.000	0.000	0.000	-0.110	0.089	0.507	0.266	-0.035	-0.242	Err:502	Err:502	Err:502	Err:502	Err:502	Err:502	Err:502	Err:502	Err:502	470.000	0.397	0.296	0.262	0.203	0.156	0.111	0.075	0.041	0.005	-0.035	-0.069	-0.102	-0.145	-0.193	-0.243	-0.287	-0.352	-250.000	Err:502	Err:502	Err:502	Err:502	Err:502	Err:502	Err:502	Err:502	Err:502	-0.110	0.089	-0.168
	480	0.399	0.296	0.263	0.203	0.156	0.112	0.075	0.049	0.025	0.010	0.000	0.000	0.000	0.000	0.000	0.000	0.000	0.000	0.000	0.000	0.000	0.000	0.000	0.000	-0.120	0.088	0.519	0.276	-0.024	-0.230	Err:502	Err:502	Err:502	Err:502	Err:502	Err:502	Err:502	Err:502	Err:502	480.000	0.399	0.296	0.263	0.203	0.156	0.112	0.075	0.042	0.005	-0.034	-0.067	-0.102	-0.144	-0.192	-0.243	-0.286	-0.350	-240.000	Err:502	Err:502	Err:502	Err:502	Err:502	Err:502	Err:502	Err:502	Err:502	-0.120	0.088	-0.175
	490	0.402	0.297	0.264	0.203	0.157	0.112	0.076	0.049	0.025	0.010	0.000	0.000	0.000	0.000	0.000	0.000	0.000	0.000	0.000	0.000	0.000	0.000	0.000	0.000	-0.130	0.086	0.532	0.287	-0.014	-0.218	Err:502	Err:502	Err:502	Err:502	Err:502	Err:502	Err:502	Err:502	Err:502	490.000	0.402	0.297	0.264	0.203	0.157	0.112	0.076	0.042	0.005	-0.034	-0.067	-0.102	-0.144	-0.192	-0.242	-0.286	-0.348	-230.000	Err:502	Err:502	Err:502	Err:502	Err:502	Err:502	Err:502	Err:502	Err:502	-0.130	0.086	-0.183
	500	0.404	0.297	0.265	0.204	0.157	0.113	0.076	0.049	0.025	0.010	0.000	0.000	0.000	0.000	0.000	0.000	0.000	0.000	0.000	0.000	0.000	0.000	0.000	0.000	-0.140	0.084	0.544	0.297	-0.003	-0.206	Err:502	Err:502	Err:502	Err:502	Err:502	Err:502	Err:502	Err:502	Err:502	500.000	0.404	0.297	0.265	0.204	0.157	0.113	0.076	0.042	0.005	-0.033	-0.067	-0.102	-0.143	-0.192	-0.241	-0.285	-0.346	-220.000	Err:502	Err:502	Err:502	Err:502	Err:502	Err:502	Err:502	Err:502	Err:502	-0.140	0.084	-0.191
	510	0.406	0.297	0.266	0.204	0.158	0.113	0.075	0.049	0.025	0.010	0.000	0.000	0.000	0.000	0.000	0.000	0.000	0.000	0.000	0.000	0.000	0.000	0.000	0.000	-0.150	0.082	0.556	0.308	0.008	-0.194	Err:502	Err:502	Err:502	Err:502	Err:502	Err:502	Err:502	Err:502	Err:502	510.000	0.406	0.297	0.266	0.204	0.158	0.113	0.075	0.042	0.005	-0.032	-0.067	-0.102	-0.142	-0.191	-0.240	-0.285	-0.344	-210.000	Err:502	Err:502	Err:502	Err:502	Err:502	Err:502	Err:502	Err:502	Err:502	-0.150	0.082	-0.200
	520	0.408	0.298	0.266	0.204	0.158	0.113	0.075	0.049	0.025	0.010	0.000	0.000	0.000	0.000	0.000	0.000	0.000	0.000	0.000	0.000	0.000	0.000	0.000	0.000	-0.160	0.081	0.568	0.318	0.018	-0.182	Err:502	Err:502	Err:502	Err:502	Err:502	Err:502	Err:502	Err:502	Err:502	520.000	0.408	0.298	0.266	0.204	0.158	0.113	0.075	0.042	0.005	-0.032	-0.067	-0.102	-0.142	-0.190	-0.239	-0.285	-0.342	-200.000	Err:502	Err:502	Err:502	Err:502	Err:502	Err:502	Err:502	Err:502	Err:502	-0.160	0.081	-0.210
	530	0.410	0.298	0.267	0.204	0.158	0.114	0.074	0.049	0.025	0.010	0.000	0.000	0.000	0.000	0.000	0.000	0.000	0.000	0.000	0.000	0.000	0.000	0.000	0.000	-0.170	0.079	0.580	0.328	0.029	-0.170	Err:502	Err:502	Err:502	Err:502	Err:502	Err:502	Err:502	Err:502	Err:502	530.000	0.410	0.298	0.267	0.204	0.158	0.114	0.074	0.042	0.006	-0.031	-0.066	-0.100	-0.141	-0.189	-0.238	-0.284	-0.340	-190.000	Err:502	Err:502	Err:502	Err:502	Err:502	Err:502	Err:502	Err:502	Err:502	-0.170	0.079	-0.221
	540	0.412	0.299	0.268	0.205	0.159	0.114	0.074	0.049	0.025	0.010	0.000	0.000	0.000	0.000	0.000	0.000	0.000	0.000	0.000	0.000	0.000	0.000	0.000	0.000	-0.180	0.078	0.592	0.339	0.040	-0.157	Err:502	Err:502	Err:502	Err:502	Err:502	Err:502	Err:502	Err:502	Err:502	540.000	0.412	0.299	0.268	0.205	0.159	0.114	0.074	0.043	0.006	-0.031	-0.066	-0.100	-0.140	-0.188	-0.237	-0.283	-0.337	-180.000	Err:502	Err:502	Err:502	Err:502	Err:502	Err:502	Err:502	Err:502	Err:502	-0.180	0.078	-0.233
	550	0.414	0.299	0.269	0.205	0.159	0.115	0.073	0.049	0.025	0.010	0.000	0.000	0.000	0.000	0.000	0.000	0.000	0.000	0.000	0.000	0.000	0.000	0.000	0.000	-0.190	0.076	0.604	0.349	0.051	-0.145	Err:502	Err:502	Err:502	Err:502	Err:502	Err:502	Err:502	Err:502	Err:502	550.000	0.414	0.299	0.269	0.205	0.159	0.115	0.073	0.043	0.006	-0.030	-0.065	-0.099	-0.139	-0.188	-0.235	-0.282	-0.335	-170.000	Err:502	Err:502	Err:502	Err:502	Err:502	Err:502	Err:502	Err:502	Err:502	-0.190	0.076	-0.247
	560	0.416	0.300	0.270	0.205	0.160	0.115	0.073	0.049	0.025	0.010	0.000	0.000	0.000	0.000	0.000	0.000	0.000	0.000	0.000	0.000	0.000	0.000	0.000	0.000	-0.200	0.075	0.616	0.360	0.061	-0.133	Err:502	Err:502	Err:502	Err:502	Err:502	Err:502	Err:502	Err:502	Err:502	560.000	0.416	0.300	0.270	0.205	0.160	0.115	0.073	0.044	0.006	-0.029	-0.064	-0.098	-0.139	-0.187	-0.234	-0.281	-0.333	-160.000	Err:502	Err:502	Err:502	Err:502	Err:502	Err:502	Err:502	Err:502	Err:502	-0.200	0.075	-0.263
	570	0.418	0.300	0.271	0.205	0.160	0.116	0.073	0.049	0.025	0.010	0.000	0.000	0.000	0.000	0.000	0.000	0.000	0.000	0.000	0.000	0.000	0.000	0.000	0.000	-0.210	0.074	0.628	0.370	0.072	-0.121	Err:502	Err:502	Err:502	Err:502	Err:502	Err:502	Err:502	Err:502	Err:502	570.000	0.418	0.300	0.271	0.205	0.160	0.116	0.073	0.044	0.007	-0.029	-0.064	-0.097	-0.138	-0.186	-0.233	-0.279	-0.331	-150.000	Err:502	Err:502	Err:502	Err:502	Err:502	Err:502	Err:502	Err:502	Err:502	-0.210	0.074	-0.280
	580	0.420	0.300	0.271	0.206	0.160	0.116	0.072	0.049	0.025	0.010	0.000	0.000	0.000	0.000	0.000	0.000	0.000	0.000	0.000	0.000	0.000	0.000	0.000	0.000	-0.220	0.072	0.640	0.380	0.083	-0.109	Err:502	Err:502	Err:502	Err:502	Err:502	Err:502	Err:502	Err:502	Err:502	580.000	0.420	0.300	0.271	0.206	0.160	0.116	0.072	0.044	0.007	-0.027	-0.062	-0.097	-0.137	-0.186	-0.232	-0.278	-0.329	-140.000	Err:502	Err:502	Err:502	Err:502	Err:502	Err:502	Err:502	Err:502	Err:502	-0.220	0.072	-0.300
	590	0.422	0.301	0.272	0.206	0.161	0.116	0.072	0.049	0.025	0.010	0.000	0.000	0.000	0.000	0.000	0.000	0.000	0.000	0.000	0.000	0.000	0.000	0.000	0.000	-0.230	0.071	0.652	0.391	0.093	-0.097	Err:502	Err:502	Err:502	Err:502	Err:502	Err:502	Err:502	Err:502	Err:502	590.000	0.422	0.301	0.272	0.206	0.161	0.116	0.072	0.045	0.008	-0.026	-0.061	-0.096	-0.137	-0.185	-0.230	-0.276	-0.327	-130.000	Err:502	Err:502	Err:502	Err:502	Err:502	Err:502	Err:502	Err:502	Err:502	-0.230	0.071	-0.323
	600	0.424	0.301	0.273	0.206	0.161	0.117	0.071	0.049	0.025	0.010	0.000	0.000	0.000	0.000	0.000	0.000	0.000	0.000	0.000	0.000	0.000	0.000	0.000	0.000	-0.240	0.070	0.664	0.401	0.105	-0.084	Err:502	Err:502	Err:502	Err:502	Err:502	Err:502	Err:502	Err:502	Err:502	600.000	0.424	0.301	0.273	0.206	0.161	0.117	0.071	0.045	0.009	-0.026	-0.060	-0.095	-0.135	-0.184	-0.228	-0.274	-0.324	-120.000	Err:502	Err:502	Err:502	Err:502	Err:502	Err:502	Err:502	Err:502	Err:502	-0.240	0.070	-0.350
	610	0.426	0.302	0.274	0.206	0.162	0.117	0.071	0.049	0.025	0.010	0.000	0.000	0.000	0.000	0.000	0.000	0.000	0.000	0.000	0.000	0.000	0.000	0.000	0.000	-0.250	0.069	0.676	0.412	0.116	-0.072	Err:502	Err:502	Err:502	Err:502	Err:502	Err:502	Err:502	Err:502	Err:502	610.000	0.426	0.302	0.274	0.206	0.162	0.117	0.071	0.045	0.011	-0.024	-0.059	-0.093	-0.134	-0.183	-0.226	-0.272	-0.322	-110.000	Err:502	Err:502	Err:502	Err:502	Err:502	Err:502	Err:502	Err:502	Err:502	-0.250	0.069	-0.382
	620	0.428	0.302	0.275	0.207	0.162	0.118	0.071	0.049	0.025	0.010	0.000	0.000	0.000	0.000	0.000	0.000	0.000	0.000	0.000	0.000	0.000	0.000	0.000	0.000	-0.260	0.068	0.688	0.422	0.128	-0.059	Err:502	Err:502	Err:502	Err:502	Err:502	Err:502	Err:502	Err:502	Err:502	620.000	0.428	0.302	0.275	0.207	0.162	0.118	0.071	0.045	0.011	-0.023	-0.058	-0.092	-0.132	-0.182	-0.225	-0.269	-0.319	-100.000	Err:502	Err:502	Err:502	Err:502	Err:502	Err:502	Err:502	Err:502	Err:502	-0.260	0.068	-0.420
	630	0.430	0.302	0.276	0.207	0.163	0.118	0.070	0.049	0.025	0.010	0.000	0.000	0.000	0.000	0.000	0.000	0.000	0.000	0.000	0.000	0.000	0.000	0.000	0.000	-0.270	0.067	0.700	0.433	0.139	-0.047	Err:502	Err:502	Err:502	Err:502	Err:502	Err:502	Err:502	Err:502	Err:502	630.000	0.430	0.302	0.276	0.207	0.163	0.118	0.070	0.045	0.013	-0.022	-0.057	-0.090	-0.131	-0.181	-0.223	-0.266	-0.317	-90.000	Err:502	Err:502	Err:502	Err:502	Err:502	Err:502	Err:502	Err:502	Err:502	-0.270	0.067	-0.467
	640	0.433	0.303	0.277	0.207	0.163	0.118	0.070	0.049	0.025	0.010	0.000	0.000	0.000	0.000	0.000	0.000	0.000	0.000	0.000	0.000	0.000	0.000	0.000	0.000	-0.280	0.066	0.713	0.443	0.151	-0.034	Err:502	Err:502	Err:502	Err:502	Err:502	Err:502	Err:502	Err:502	Err:502	640.000	0.433	0.303	0.277	0.207	0.163	0.118	0.070	0.045	0.014	-0.021	-0.055	-0.088	-0.129	-0.180	-0.220	-0.263	-0.314	-80.000	Err:502	Err:502	Err:502	Err:502	Err:502	Err:502	Err:502	Err:502	Err:502	-0.280	0.066	-0.525
	650	0.435	0.303	0.277	0.207	0.163	0.119	0.069	0.049	0.025	0.010	0.000	0.000	0.000	0.000	0.000	0.000	0.000	0.000	0.000	0.000	0.000	0.000	0.000	0.000	-0.290	0.065	0.725	0.453	0.163	-0.021	Err:502	Err:502	Err:502	Err:502	Err:502	Err:502	Err:502	Err:502	Err:502	650.000	0.435	0.303	0.277	0.207	0.163	0.119	0.069	0.045	0.015	-0.020	-0.053	-0.087	-0.127	-0.179	-0.218	-0.259	-0.311	-70.000	Err:502	Err:502	Err:502	Err:502	Err:502	Err:502	Err:502	Err:502	Err:502	-0.290	0.065	-0.600
	660	0.437	0.304	0.278	0.208	0.164	0.119	0.069	0.049	0.025	0.010	0.000	0.000	0.000	0.000	0.000	0.000	0.000	0.000	0.000	0.000	0.000	0.000	0.000	0.000	-0.300	0.064	0.737	0.464	0.175	0.047	Err:502	Err:502	Err:502	Err:502	Err:502	Err:502	Err:502	Err:502	Err:502	660.000	0.437	0.304	0.278	0.208	0.164	0.119	0.069	0.044	0.015	-0.020	-0.051	-0.084	-0.125	-0.176	-0.216	-0.255	-0.253	-60.000	Err:502	Err:502	Err:502	Err:502	Err:502	Err:502	Err:502	Err:502	Err:502	-0.300	0.064	-0.700
	670	0.439	0.304	0.279	0.208	0.164	0.120	0.069	0.049	0.025	0.010	0.000	0.000	0.000	0.000	0.000	0.000	0.000	0.000	0.000	0.000	0.000	0.000	0.000	0.000	-0.310	0.063	0.749	0.474	0.188	0.101	Err:502	Err:502	Err:502	Err:502	Err:502	Err:502	Err:502	Err:502	Err:502	670.000	0.439	0.304	0.279	0.208	0.164	0.120	0.069	0.044	0.015	-0.020	-0.050	-0.082	-0.122	-0.173	-0.213	-0.212	-0.209	-50.000	Err:502	Err:502	Err:502	Err:502	Err:502	Err:502	Err:502	Err:502	Err:502	-0.310	0.063	-0.840
	680	0.441	0.304	0.280	0.208	0.165	0.120	0.068	0.049	0.025	0.010	0.000	0.000	0.000	0.000	0.000	0.000	0.000	0.000	0.000	0.000	0.000	0.000	0.000	0.000	-0.320	0.062	0.761	0.485	0.202	0.163	Err:502	Err:502	Err:502	Err:502	Err:502	Err:502	Err:502	Err:502	Err:502	680.000	0.441	0.304	0.280	0.208	0.165	0.120	0.068	0.044	0.014	-0.019	-0.047	-0.078	-0.118	-0.166	-0.159	-0.158	-0.157	-40.000	Err:502	Err:502	Err:502	Err:502	Err:502	Err:502	Err:502	Err:502	Err:502	-0.320	0.062	-1.050
	690	0.443	0.305	0.281	0.208	0.165	0.120	0.068	0.049	0.025	0.010	0.000	0.000	0.000	0.000	0.000	0.000	0.000	0.000	0.000	0.000	0.000	0.000	0.000	0.000	-0.330	0.061	0.773	0.495	0.221	0.226	Err:502	Err:502	Err:502	Err:502	Err:502	Err:502	Err:502	Err:502	Err:502	690.000	0.443	0.305	0.281	0.208	0.165	0.120	0.068	0.044	0.012	-0.020	-0.045	-0.073	-0.109	-0.114	-0.103	-0.103	-0.104	-30.000	Err:502	Err:502	Err:502	Err:502	Err:502	Err:502	Err:502	Err:502	Err:502	-0.330	0.061	-1.400
	700	0.445	0.305	0.282	0.209	0.165	0.121	0.067	0.049	0.025	0.010	0.000	0.000	0.000	0.000	0.000	0.000	0.000	0.000	0.000	0.000	0.000	0.000	0.000	0.000	-0.340	0.060	0.785	0.505	0.282	0.282	Err:502	Err:502	Err:502	Err:502	Err:502	Err:502	Err:502	Err:502	Err:502	700.000	0.445	0.305	0.282	0.209	0.165	0.121	0.067	0.043	0.012	-0.019	-0.041	-0.058	-0.058	-0.058	-0.056	-0.058	-0.058	-20.000	Err:502	Err:502	Err:502	Err:502	Err:502	Err:502	Err:502	Err:502	Err:502	-0.340	0.060	-2.100
	710	0.447	0.306	0.282	0.209	0.166	0.121	0.067	0.049	0.025	0.010	0.000	0.000	0.000	0.000	0.000	0.000	0.000	0.000	0.000	0.000	0.000	0.000	0.000	0.000	-0.350	0.059	0.797	0.516	0.324	0.324	Err:502	Err:502	Err:502	Err:502	Err:502	Err:502	Err:502	Err:502	Err:502	710.000	0.447	0.306	0.282	0.209	0.166	0.121	0.067	0.045	0.019	-0.016	-0.027	-0.026	-0.026	-0.028	-0.026	-0.026	-0.026	-10.000	Err:502	Err:502	Err:502	Err:502	Err:502	Err:502	Err:502	Err:502	Err:502	-0.350	0.059	-4.200
	720	0.449	0.306	0.283	0.209	0.166	0.122	0.066	0.049	0.025	0.010	0.000	0.000	0.000	0.000	0.000	0.000	0.000	0.000	0.000	0.000	0.000	0.000	0.000	0.000	-0.360	0.058	0.809	1000.000	1000.000	1000.000	Err:502	Err:502	Err:502	Err:502	Err:502	Err:502	Err:502	Err:502	Err:502	#N/A	#N/A	#N/A	#N/A	#N/A	#N/A	#N/A	#N/A	#N/A	#N/A	#N/A	#N/A	#N/A	#N/A	#N/A	#N/A	#N/A	#N/A	#N/A	Err:502	Err:502	Err:502	Err:502	Err:502	Err:502	Err:502	Err:502	Err:502	-0.360	#N/A	#N/A
	730	0.451	0.307	0.284	0.209	0.167	0.122	0.066	0.049	0.025	0.010	0.000	0.000	0.000	0.000	0.000	0.000	0.000	0.000	0.000	0.000	0.000	0.000	0.000	0.000	-0.370	0.058	0.821	1000.000	1000.000	1000.000	Err:502	Err:502	Err:502	Err:502	Err:502	Err:502	Err:502	Err:502	Err:502	#N/A	#N/A	#N/A	#N/A	#N/A	#N/A	#N/A	#N/A	#N/A	#N/A	#N/A	#N/A	#N/A	#N/A	#N/A	#N/A	#N/A	#N/A	#N/A	Err:502	Err:502	Err:502	Err:502	Err:502	Err:502	Err:502	Err:502	Err:502	-0.370	#N/A	#N/A
	740	0.453	0.307	0.285	0.210	0.167	0.123	0.066	0.049	0.025	0.010	0.000	0.000	0.000	0.000	0.000	0.000	0.000	0.000	0.000	0.000	0.000	0.000	0.000	0.000	-0.380	0.057	0.833	1000.000	1000.000	1000.000	Err:502	Err:502	Err:502	Err:502	Err:502	Err:502	Err:502	Err:502	Err:502	#N/A	#N/A	#N/A	#N/A	#N/A	#N/A	#N/A	#N/A	#N/A	#N/A	#N/A	#N/A	#N/A	#N/A	#N/A	#N/A	#N/A	#N/A	#N/A	Err:502	Err:502	Err:502	Err:502	Err:502	Err:502	Err:502	Err:502	Err:502	-0.380	#N/A	#N/A
	750	0.455	0.307	0.286	0.210	0.168	0.123	0.065	0.049	0.025	0.010	0.000	0.000	0.000	0.000	0.000	0.000	0.000	0.000	0.000	0.000	0.000	0.000	0.000	0.000	-0.390	0.056	0.845	1000.000	1000.000	1000.000	Err:502	Err:502	Err:502	Err:502	Err:502	Err:502	Err:502	Err:502	Err:502	#N/A	#N/A	#N/A	#N/A	#N/A	#N/A	#N/A	#N/A	#N/A	#N/A	#N/A	#N/A	#N/A	#N/A	#N/A	#N/A	#N/A	#N/A	#N/A	Err:502	Err:502	Err:502	Err:502	Err:502	Err:502	Err:502	Err:502	Err:502	-0.390	#N/A	#N/A
	760	0.457	0.308	0.287	0.210	0.168	0.123	0.065	0.049	0.025	0.010	0.000	0.000	0.000	0.000	0.000	0.000	0.000	0.000	0.000	0.000	0.000	0.000	0.000	0.000	-0.400	0.055	0.857	1000.000	1000.000	1000.000	Err:502	Err:502	Err:502	Err:502	Err:502	Err:502	Err:502	Err:502	Err:502	#N/A	#N/A	#N/A	#N/A	#N/A	#N/A	#N/A	#N/A	#N/A	#N/A	#N/A	#N/A	#N/A	#N/A	#N/A	#N/A	#N/A	#N/A	#N/A	Err:502	Err:502	Err:502	Err:502	Err:502	Err:502	Err:502	Err:502	Err:502	-0.400	#N/A	#N/A
	770	0.459	0.308	0.288	0.210	0.168	0.124	0.064	0.049	0.025	0.010	0.000	0.000	0.000	0.000	0.000	0.000	0.000	0.000	0.000	0.000	0.000	0.000	0.000	0.000	-0.410	0.055	0.869	1000.000	1000.000	1000.000	Err:502	Err:502	Err:502	Err:502	Err:502	Err:502	Err:502	Err:502	Err:502	#N/A	#N/A	#N/A	#N/A	#N/A	#N/A	#N/A	#N/A	#N/A	#N/A	#N/A	#N/A	#N/A	#N/A	#N/A	#N/A	#N/A	#N/A	#N/A	Err:502	Err:502	Err:502	Err:502	Err:502	Err:502	Err:502	Err:502	Err:502	-0.410	#N/A	#N/A
	780	0.461	0.309	0.288	0.211	0.169	0.124	0.064	0.049	0.025	0.010	0.000	0.000	0.000	0.000	0.000	0.000	0.000	0.000	0.000	0.000	0.000	0.000	0.000	0.000	-0.420	0.054	0.881	1000.000	1000.000	1000.000	Err:502	Err:502	Err:502	Err:502	Err:502	Err:502	Err:502	Err:502	Err:502	#N/A	#N/A	#N/A	#N/A	#N/A	#N/A	#N/A	#N/A	#N/A	#N/A	#N/A	#N/A	#N/A	#N/A	#N/A	#N/A	#N/A	#N/A	#N/A	Err:502	Err:502	Err:502	Err:502	Err:502	Err:502	Err:502	Err:502	Err:502	-0.420	#N/A	#N/A
	790	0.464	0.309	0.289	0.211	0.169	0.125	0.064	0.049	0.025	0.010	0.000	0.000	0.000	0.000	0.000	0.000	0.000	0.000	0.000	0.000	0.000	0.000	0.000	0.000	-0.430	0.053	0.894	1000.000	1000.000	1000.000	Err:502	Err:502	Err:502	Err:502	Err:502	Err:502	Err:502	Err:502	Err:502	#N/A	#N/A	#N/A	#N/A	#N/A	#N/A	#N/A	#N/A	#N/A	#N/A	#N/A	#N/A	#N/A	#N/A	#N/A	#N/A	#N/A	#N/A	#N/A	Err:502	Err:502	Err:502	Err:502	Err:502	Err:502	Err:502	Err:502	Err:502	-0.430	#N/A	#N/A
	800	0.466	0.309	0.290	0.211	0.170	0.125	0.063	0.049	0.025	0.010	0.000	0.000	0.000	0.000	0.000	0.000	0.000	0.000	0.000	0.000	0.000	0.000	0.000	0.000	-0.440	0.053	0.906	1000.000	1000.000	1000.000	Err:502	Err:502	Err:502	Err:502	Err:502	Err:502	Err:502	Err:502	Err:502	#N/A	#N/A	#N/A	#N/A	#N/A	#N/A	#N/A	#N/A	#N/A	#N/A	#N/A	#N/A	#N/A	#N/A	#N/A	#N/A	#N/A	#N/A	#N/A	Err:502	Err:502	Err:502	Err:502	Err:502	Err:502	Err:502	Err:502	Err:502	-0.440	#N/A	#N/A
	810	0.468	0.310	0.291	0.211	0.170	0.125	0.063	0.049	0.025	0.010	0.000	0.000	0.000	0.000	0.000	0.000	0.000	0.000	0.000	0.000	0.000	0.000	0.000	0.000	-0.450	0.052	0.918	1000.000	1000.000	1000.000	Err:502	Err:502	Err:502	Err:502	Err:502	Err:502	Err:502	Err:502	Err:502	#N/A	#N/A	#N/A	#N/A	#N/A	#N/A	#N/A	#N/A	#N/A	#N/A	#N/A	#N/A	#N/A	#N/A	#N/A	#N/A	#N/A	#N/A	#N/A	Err:502	Err:502	Err:502	Err:502	Err:502	Err:502	Err:502	Err:502	Err:502	-0.450	#N/A	#N/A
	820	0.470	0.310	0.292	0.212	0.170	0.126	0.062	0.049	0.025	0.010	0.000	0.000	0.000	0.000	0.000	0.000	0.000	0.000	0.000	0.000	0.000	0.000	0.000	0.000	-0.460	0.051	0.930	1000.000	1000.000	1000.000	Err:502	Err:502	Err:502	Err:502	Err:502	Err:502	Err:502	Err:502	Err:502	#N/A	#N/A	#N/A	#N/A	#N/A	#N/A	#N/A	#N/A	#N/A	#N/A	#N/A	#N/A	#N/A	#N/A	#N/A	#N/A	#N/A	#N/A	#N/A	Err:502	Err:502	Err:502	Err:502	Err:502	Err:502	Err:502	Err:502	Err:502	-0.460	#N/A	#N/A
	830	0.472	0.311	0.293	0.212	0.171	0.126	0.062	0.049	0.025	0.010	0.000	0.000	0.000	0.000	0.000	0.000	0.000	0.000	0.000	0.000	0.000	0.000	0.000	0.000	-0.470	0.051	0.942	1000.000	1000.000	1000.000	Err:502	Err:502	Err:502	Err:502	Err:502	Err:502	Err:502	Err:502	Err:502	#N/A	#N/A	#N/A	#N/A	#N/A	#N/A	#N/A	#N/A	#N/A	#N/A	#N/A	#N/A	#N/A	#N/A	#N/A	#N/A	#N/A	#N/A	#N/A	Err:502	Err:502	Err:502	Err:502	Err:502	Err:502	Err:502	Err:502	Err:502	-0.470	#N/A	#N/A
	840	0.474	0.311	0.293	0.212	0.171	0.127	0.062	0.049	0.025	0.010	0.000	0.000	0.000	0.000	0.000	0.000	0.000	0.000	0.000	0.000	0.000	0.000	0.000	0.000	-0.480	0.050	0.954	1000.000	1000.000	1000.000	Err:502	Err:502	Err:502	Err:502	Err:502	Err:502	Err:502	Err:502	Err:502	#N/A	#N/A	#N/A	#N/A	#N/A	#N/A	#N/A	#N/A	#N/A	#N/A	#N/A	#N/A	#N/A	#N/A	#N/A	#N/A	#N/A	#N/A	#N/A	Err:502	Err:502	Err:502	Err:502	Err:502	Err:502	Err:502	Err:502	Err:502	-0.480	#N/A	#N/A
	850	0.476	0.312	0.294	0.212	0.172	0.127	0.061	0.049	0.025	0.010	0.000	0.000	0.000	0.000	0.000	0.000	0.000	0.000	0.000	0.000	0.000	0.000	0.000	0.000	-0.490	0.049	0.966	1000.000	1000.000	1000.000	Err:502	Err:502	Err:502	Err:502	Err:502	Err:502	Err:502	Err:502	Err:502	#N/A	#N/A	#N/A	#N/A	#N/A	#N/A	#N/A	#N/A	#N/A	#N/A	#N/A	#N/A	#N/A	#N/A	#N/A	#N/A	#N/A	#N/A	#N/A	Err:502	Err:502	Err:502	Err:502	Err:502	Err:502	Err:502	Err:502	Err:502	-0.490	#N/A	#N/A
	860	0.478	0.312	0.295	0.213	0.172	0.128	0.061	0.049	0.025	0.010	0.000	0.000	0.000	0.000	0.000	0.000	0.000	0.000	0.000	0.000	0.000	0.000	0.000	0.000	-0.500	0.049	0.978	1000.000	1000.000	1000.000	Err:502	Err:502	Err:502	Err:502	Err:502	Err:502	Err:502	Err:502	Err:502	#N/A	#N/A	#N/A	#N/A	#N/A	#N/A	#N/A	#N/A	#N/A	#N/A	#N/A	#N/A	#N/A	#N/A	#N/A	#N/A	#N/A	#N/A	#N/A	Err:502	Err:502	Err:502	Err:502	Err:502	Err:502	Err:502	Err:502	Err:502	-0.500	#N/A	#N/A
	870	0.480	0.312	0.296	0.213	0.172	0.128	0.060	0.049	0.025	0.010	0.000	0.000	0.000	0.000	0.000	0.000	0.000	0.000	0.000	0.000	0.000	0.000	0.000	0.000	-0.510	0.048	0.990	1000.000	1000.000	1000.000	Err:502	Err:502	Err:502	Err:502	Err:502	Err:502	Err:502	Err:502	Err:502	#N/A	#N/A	#N/A	#N/A	#N/A	#N/A	#N/A	#N/A	#N/A	#N/A	#N/A	#N/A	#N/A	#N/A	#N/A	#N/A	#N/A	#N/A	#N/A	Err:502	Err:502	Err:502	Err:502	Err:502	Err:502	Err:502	Err:502	Err:502	-0.510	#N/A	#N/A
	880	0.482	0.313	0.297	0.213	0.173	0.128	0.060	0.048	0.025	0.010	0.000	0.000	0.000	0.000	0.000	0.000	0.000	0.000	0.000	0.000	0.000	0.000	0.000	0.000	-0.520	0.048	1.002	1000.000	1000.000	1000.000	Err:502	Err:502	Err:502	Err:502	Err:502	Err:502	Err:502	Err:502	Err:502	#N/A	#N/A	#N/A	#N/A	#N/A	#N/A	#N/A	#N/A	#N/A	#N/A	#N/A	#N/A	#N/A	#N/A	#N/A	#N/A	#N/A	#N/A	#N/A	Err:502	Err:502	Err:502	Err:502	Err:502	Err:502	Err:502	Err:502	Err:502	-0.520	#N/A	#N/A
	890	0.484	0.313	0.298	0.213	0.173	0.129	0.059	0.048	0.025	0.010	0.000	0.000	0.000	0.000	0.000	0.000	0.000	0.000	0.000	0.000	0.000	0.000	0.000	0.000	-0.530	0.047	1.014	1000.000	1000.000	1000.000	Err:502	Err:502	Err:502	Err:502	Err:502	Err:502	Err:502	Err:502	Err:502	#N/A	#N/A	#N/A	#N/A	#N/A	#N/A	#N/A	#N/A	#N/A	#N/A	#N/A	#N/A	#N/A	#N/A	#N/A	#N/A	#N/A	#N/A	#N/A	Err:502	Err:502	Err:502	Err:502	Err:502	Err:502	Err:502	Err:502	Err:502	-0.530	#N/A	#N/A
	900	0.486	0.314	0.299	0.214	0.174	0.129	0.059	0.048	0.025	0.010	0.000	0.000	0.000	0.000	0.000	0.000	0.000	0.000	0.000	0.000	0.000	0.000	0.000	0.000	-0.540	0.047	1.026	1000.000	1000.000	1000.000	Err:502	Err:502	Err:502	Err:502	Err:502	Err:502	Err:502	Err:502	Err:502	#N/A	#N/A	#N/A	#N/A	#N/A	#N/A	#N/A	#N/A	#N/A	#N/A	#N/A	#N/A	#N/A	#N/A	#N/A	#N/A	#N/A	#N/A	#N/A	Err:502	Err:502	Err:502	Err:502	Err:502	Err:502	Err:502	Err:502	Err:502	-0.540	#N/A	#N/A
	910	0.488	0.314	0.299	0.214	0.174	0.130	0.059	0.048	0.025	0.010	0.000	0.000	0.000	0.000	0.000	0.000	0.000	0.000	0.000	0.000	0.000	0.000	0.000	0.000	-0.550	0.046	1.038	1000.000	1000.000	1000.000	Err:502	Err:502	Err:502	Err:502	Err:502	Err:502	Err:502	Err:502	Err:502	#N/A	#N/A	#N/A	#N/A	#N/A	#N/A	#N/A	#N/A	#N/A	#N/A	#N/A	#N/A	#N/A	#N/A	#N/A	#N/A	#N/A	#N/A	#N/A	Err:502	Err:502	Err:502	Err:502	Err:502	Err:502	Err:502	Err:502	Err:502	-0.550	#N/A	#N/A
	920	0.490	0.314	0.300	0.214	0.175	0.130	0.058	0.048	0.025	0.010	0.000	0.000	0.000	0.000	0.000	0.000	0.000	0.000	0.000	0.000	0.000	0.000	0.000	0.000	-0.560	0.046	1.050	1000.000	1000.000	1000.000	Err:502	Err:502	Err:502	Err:502	Err:502	Err:502	Err:502	Err:502	Err:502	#N/A	#N/A	#N/A	#N/A	#N/A	#N/A	#N/A	#N/A	#N/A	#N/A	#N/A	#N/A	#N/A	#N/A	#N/A	#N/A	#N/A	#N/A	#N/A	Err:502	Err:502	Err:502	Err:502	Err:502	Err:502	Err:502	Err:502	Err:502	-0.560	#N/A	#N/A
	930	0.492	0.315	0.301	0.214	0.175	0.130	0.058	0.048	0.025	0.010	0.000	0.000	0.000	0.000	0.000	0.000	0.000	0.000	0.000	0.000	0.000	0.000	0.000	0.000	-0.570	0.045	1.062	1000.000	1000.000	1000.000	Err:502	Err:502	Err:502	Err:502	Err:502	Err:502	Err:502	Err:502	Err:502	#N/A	#N/A	#N/A	#N/A	#N/A	#N/A	#N/A	#N/A	#N/A	#N/A	#N/A	#N/A	#N/A	#N/A	#N/A	#N/A	#N/A	#N/A	#N/A	Err:502	Err:502	Err:502	Err:502	Err:502	Err:502	Err:502	Err:502	Err:502	-0.570	#N/A	#N/A
	940	0.495	0.315	0.302	0.215	0.175	0.131	0.057	0.048	0.025	0.010	0.000	0.000	0.000	0.000	0.000	0.000	0.000	0.000	0.000	0.000	0.000	0.000	0.000	0.000	-0.580	0.045	1.075	1000.000	1000.000	1000.000	Err:502	Err:502	Err:502	Err:502	Err:502	Err:502	Err:502	Err:502	Err:502	#N/A	#N/A	#N/A	#N/A	#N/A	#N/A	#N/A	#N/A	#N/A	#N/A	#N/A	#N/A	#N/A	#N/A	#N/A	#N/A	#N/A	#N/A	#N/A	Err:502	Err:502	Err:502	Err:502	Err:502	Err:502	Err:502	Err:502	Err:502	-0.580	#N/A	#N/A
	950	0.497	0.316	0.303	0.215	0.176	0.131	0.057	0.048	0.025	0.010	0.000	0.000	0.000	0.000	0.000	0.000	0.000	0.000	0.000	0.000	0.000	0.000	0.000	0.000	-0.590	0.044	1.087	1000.000	1000.000	1000.000	Err:502	Err:502	Err:502	Err:502	Err:502	Err:502	Err:502	Err:502	Err:502	#N/A	#N/A	#N/A	#N/A	#N/A	#N/A	#N/A	#N/A	#N/A	#N/A	#N/A	#N/A	#N/A	#N/A	#N/A	#N/A	#N/A	#N/A	#N/A	Err:502	Err:502	Err:502	Err:502	Err:502	Err:502	Err:502	Err:502	Err:502	-0.590	#N/A	#N/A
	960	0.499	0.316	0.304	0.215	0.176	0.132	0.057	0.048	0.025	0.010	0.000	0.000	0.000	0.000	0.000	0.000	0.000	0.000	0.000	0.000	0.000	0.000	0.000	0.000	-0.600	0.044	1.099	1000.000	1000.000	1000.000	Err:502	Err:502	Err:502	Err:502	Err:502	Err:502	Err:502	Err:502	Err:502	#N/A	#N/A	#N/A	#N/A	#N/A	#N/A	#N/A	#N/A	#N/A	#N/A	#N/A	#N/A	#N/A	#N/A	#N/A	#N/A	#N/A	#N/A	#N/A	Err:502	Err:502	Err:502	Err:502	Err:502	Err:502	Err:502	Err:502	Err:502	-0.600	#N/A	#N/A
	970	0.501	0.316	0.304	0.215	0.177	0.132	0.056	0.048	0.025	0.010	0.000	0.000	0.000	0.000	0.000	0.000	0.000	0.000	0.000	0.000	0.000	0.000	0.000	0.000	-0.610	0.043	1.111	1000.000	1000.000	1000.000	Err:502	Err:502	Err:502	Err:502	Err:502	Err:502	Err:502	Err:502	Err:502	#N/A	#N/A	#N/A	#N/A	#N/A	#N/A	#N/A	#N/A	#N/A	#N/A	#N/A	#N/A	#N/A	#N/A	#N/A	#N/A	#N/A	#N/A	#N/A	Err:502	Err:502	Err:502	Err:502	Err:502	Err:502	Err:502	Err:502	Err:502	-0.610	#N/A	#N/A
	980	0.503	0.317	0.305	0.216	0.177	0.132	0.056	0.048	0.025	0.010	0.000	0.000	0.000	0.000	0.000	0.000	0.000	0.000	0.000	0.000	0.000	0.000	0.000	0.000	-0.620	0.043	1.123	1000.000	1000.000	1000.000	Err:502	Err:502	Err:502	Err:502	Err:502	Err:502	Err:502	Err:502	Err:502	#N/A	#N/A	#N/A	#N/A	#N/A	#N/A	#N/A	#N/A	#N/A	#N/A	#N/A	#N/A	#N/A	#N/A	#N/A	#N/A	#N/A	#N/A	#N/A	Err:502	Err:502	Err:502	Err:502	Err:502	Err:502	Err:502	Err:502	Err:502	-0.620	#N/A	#N/A
	990	0.505	0.317	0.306	0.216	0.177	0.133	0.055	0.048	0.025	0.010	0.000	0.000	0.000	0.000	0.000	0.000	0.000	0.000	0.000	0.000	0.000	0.000	0.000	0.000	-0.630	0.042	1.135	1000.000	1000.000	1000.000	Err:502	Err:502	Err:502	Err:502	Err:502	Err:502	Err:502	Err:502	Err:502	#N/A	#N/A	#N/A	#N/A	#N/A	#N/A	#N/A	#N/A	#N/A	#N/A	#N/A	#N/A	#N/A	#N/A	#N/A	#N/A	#N/A	#N/A	#N/A	Err:502	Err:502	Err:502	Err:502	Err:502	Err:502	Err:502	Err:502	Err:502	-0.630	#N/A	#N/A
	1000	0.507	0.318	0.307	0.216	0.178	0.133	0.055	0.048	0.025	0.010	0.000	0.000	0.000	0.000	0.000	0.000	0.000	0.000	0.000	0.000	0.000	0.000	0.000	0.000	-0.640	0.042	1.147	1000.000	1000.000	1000.000	Err:502	Err:502	Err:502	Err:502	Err:502	Err:502	Err:502	Err:502	Err:502	#N/A	#N/A	#N/A	#N/A	#N/A	#N/A	#N/A	#N/A	#N/A	#N/A	#N/A	#N/A	#N/A	#N/A	#N/A	#N/A	#N/A	#N/A	#N/A	Err:502	Err:502	Err:502	Err:502	Err:502	Err:502	Err:502	Err:502	Err:502	-0.640	#N/A	#N/A
				=	adjusted data from curves
				=	projected data

				Credits:
		The structure of this spreadsheet has been inspired, adapted from and heavily modified from Steve Bench's work at:
		http://diyaudioprojects.com/mirror/members.aol.com/sbench102/composit.html
		http://diyaudioprojects.com/mirror/members.aol.com/sbench102/classes.html
		http://diyaudioprojects.com/mirror/members.aol.com/sbench102/pent.html

				6L6, Triode Conn